## Data (hidden)
Background calculations for the graph
Don't modify anything on this page
| Vn from sheet 1 | In from sheet 1 | Ropt from sheet 1
OPA1641 | 5.1 | 0.0008 | 6375000
LM4562 | 4.7 | 1.6 | 2937.5
OPA1622 | 2.8 | 0.8 | 3500
NE5534A | 4.5 | 0.4 | 11250
AD797 | 1.2 | 2 | 600
AD4898 | 0.9 | 2.4 | 375
OPA627 | 8 | 0.0025 | 3200000
|  | In Noise (in nV/rt-Hz) | Total OPAMP Noise (nV/rt-Hz) | In Noise (in nV/rt-Hz) | Total I/P referred Noise | In Noise (in nV/rt-Hz) | Total I/P referred Noise | In Noise (in nV/rt-Hz) | Total I/P referred Noise | In Noise (in nV/rt-Hz) | Total I/P referred Noise | In Noise (in nV/rt-Hz) | Total I/P referred Noise | In Noise (in nV/rt-Hz) | Total I/P referred Noise | Resistor Noise (nV/rt-Hz) | Calculations for Ropt Curve
[17 empty] | X Value | Y Value
| Resistance (Ohms) |  | OPA1641 |  | LM4562 |  | OPA1622 |  | NE5534A |  | AD797 |  | AD4898 |  | OPA627 |  | Ropt
| 1 | 8e-07 | 5.1017 | 0.0016 | 4.7018 | 0.0008 | 2.803 | 0.0004 | 4.5019 | 0.002 | 1.207 | 0.0024 | 0.90934 | 2.5e-06 | 8.0011 | 0.13 | 6374999.9 | 0.1
| 1.3 | 1.04e-06 | 5.1022 | 0.00208 | 4.7023 | 0.00104 | 2.8039 | 0.00052 | 4.5024 | 0.0026 | 1.2091 | 0.00312 | 0.91213 | 3.25e-06 | 8.0014 | 0.14822 | 6375000.1 | 100
| 1.6 | 1.28e-06 | 5.1027 | 0.00256 | 4.7029 | 0.00128 | 2.8048 | 0.00064 | 4.503 | 0.0032 | 1.2112 | 0.00384 | 0.91491 | 4e-06 | 8.0017 | 0.16444
| 2 | 1.6e-06 | 5.1033 | 0.0032 | 4.7036 | 0.0016 | 2.806 | 0.0008 | 4.5038 | 0.004 | 1.214 | 0.0048 | 0.9186 | 5e-06 | 8.0021 | 0.18385 | Draws a vertical line on the graph
| 2.5 | 2e-06 | 5.1041 | 0.004 | 4.7045 | 0.002 | 2.8075 | 0.001 | 4.5047 | 0.005 | 1.2175 | 0.006 | 0.92319 | 6.25e-06 | 8.0026 | 0.20555
| 3.2 | 2.56e-06 | 5.1053 | 0.00512 | 4.7058 | 0.00256 | 2.8096 | 0.00128 | 4.506 | 0.0064 | 1.2223 | 0.00768 | 0.92959 | 8e-06 | 8.0034 | 0.23255
| 4 | 3.2e-06 | 5.1066 | 0.0064 | 4.7072 | 0.0032 | 2.812 | 0.0016 | 4.5075 | 0.008 | 1.2279 | 0.0096 | 0.93685 | 1e-05 | 8.0042 | 0.26
| 5 | 4e-06 | 5.1083 | 0.008 | 4.709 | 0.004 | 2.8151 | 0.002 | 4.5094 | 0.01 | 1.2347 | 0.012 | 0.94586 | 1.25e-05 | 8.0053 | 0.29069
| 6.3 | 5.04e-06 | 5.1104 | 0.01008 | 4.7113 | 0.00504 | 2.819 | 0.00252 | 4.5118 | 0.0126 | 1.2436 | 0.01512 | 0.95744 | 1.575e-05 | 8.0067 | 0.3263
| 7.9 | 6.32e-06 | 5.1131 | 0.01264 | 4.7142 | 0.00632 | 2.8237 | 0.00316 | 4.5148 | 0.0158 | 1.2545 | 0.01896 | 0.97153 | 1.975e-05 | 8.0083 | 0.36539
| 10 | 8e-06 | 5.1165 | 0.016 | 4.718 | 0.008 | 2.83 | 0.004 | 4.5187 | 0.02 | 1.2686 | 0.024 | 0.98974 | 2.5e-05 | 8.0106 | 0.4111
| 13 | 1.04e-05 | 5.1215 | 0.0208 | 4.7234 | 0.0104 | 2.839 | 0.0052 | 4.5243 | 0.026 | 1.2886 | 0.0312 | 1.0152 | 3.25e-05 | 8.0137 | 0.46872
| 16 | 1.28e-05 | 5.1264 | 0.0256 | 4.7287 | 0.0128 | 2.8479 | 0.0064 | 4.5299 | 0.032 | 1.3082 | 0.0384 | 1.0401 | 4e-05 | 8.0169 | 0.52
| 2 | 1.6e-06 | 5.1033 | 0.0032 | 4.7036 | 0.0016 | 2.806 | 0.0008 | 4.5038 | 0.004 | 1.214 | 0.0048 | 0.9186 | 5e-06 | 8.0021 | 0.18385
| 25 | 2e-05 | 5.1413 | 0.04 | 4.7449 | 0.02 | 2.8745 | 0.01 | 4.5467 | 0.05 | 1.3657 | 0.06 | 1.1118 | 6.25e-05 | 8.0264 | 0.65
| 32 | 2.56e-05 | 5.1527 | 0.0512 | 4.7575 | 0.0256 | 2.8951 | 0.0128 | 4.5597 | 0.064 | 1.4089 | 0.0768 | 1.1648 | 8e-05 | 8.0337 | 0.73539
| 40 | 3.2e-05 | 5.1658 | 0.064 | 4.7718 | 0.032 | 2.9184 | 0.016 | 4.5745 | 0.08 | 1.4568 | 0.096 | 1.2228 | 0.0001 | 8.0421 | 0.82219
| 50 | 4e-05 | 5.1822 | 0.08 | 4.7897 | 0.04 | 2.9473 | 0.02 | 4.593 | 0.1 | 1.5149 | 0.12 | 1.2921 | 0.000125 | 8.0526 | 0.91924
| 63 | 5.04e-05 | 5.2033 | 0.1008 | 4.813 | 0.0504 | 2.9845 | 0.0252 | 4.6169 | 0.126 | 1.5876 | 0.1512 | 1.3775 | 0.0001575 | 8.0663 | 1.0318
| 79 | 6.32e-05 | 5.2293 | 0.1264 | 4.8416 | 0.0632 | 3.0297 | 0.0316 | 4.6461 | 0.158 | 1.6733 | 0.1896 | 1.4768 | 0.0001975 | 8.083 | 1.1555
| 100 | 8e-05 | 5.2631 | 0.16 | 4.8791 | 0.08 | 3.0881 | 0.04 | 4.6842 | 0.2 | 1.7804 | 0.24 | 1.5992 | 0.00025 | 8.1049 | 1.3
| 130 | 0.000104 | 5.311 | 0.208 | 4.9326 | 0.104 | 3.1698 | 0.052 | 4.7381 | 0.26 | 1.9247 | 0.312 | 1.7619 | 0.000325 | 8.1362 | 1.4822
| 160 | 0.000128 | 5.3585 | 0.256 | 4.9859 | 0.128 | 3.2497 | 0.064 | 4.7915 | 0.32 | 2.0607 | 0.384 | 1.9135 | 0.0004 | 8.1673 | 1.6444
| 200 | 0.00016 | 5.4213 | 0.32 | 5.0569 | 0.16 | 3.3534 | 0.08 | 4.8617 | 0.4 | 2.2316 | 0.48 | 2.1025 | 0.0005 | 8.2085 | 1.8385
| 250 | 0.0002 | 5.4986 | 0.4 | 5.1454 | 0.2 | 3.4792 | 0.1 | 4.9482 | 0.5 | 2.4321 | 0.6 | 2.3227 | 0.000625 | 8.2598 | 2.0555
| 320 | 0.000256 | 5.6052 | 0.512 | 5.2688 | 0.256 | 3.6488 | 0.128 | 5.067 | 0.64 | 2.694 | 0.768 | 2.6092 | 0.0008 | 8.3311 | 2.3255
| 400 | 0.00032 | 5.7245 | 0.64 | 5.4092 | 0.32 | 3.8344 | 0.16 | 5.1996 | 0.8 | 2.9732 | 0.96 | 2.914 | 0.001 | 8.4119 | 2.6
| 500 | 0.0004 | 5.8703 | 0.8 | 5.5839 | 0.4 | 4.0559 | 0.2 | 5.361 | 1 | 3.3 | 1.2 | 3.2711 | 0.00125 | 8.5118 | 2.9069
| 630 | 0.000504 | 6.0545 | 1.008 | 5.8097 | 0.504 | 4.3291 | 0.252 | 5.5642 | 1.26 | 3.6979 | 1.512 | 3.7072 | 0.001575 | 8.6398 | 3.263
| 790 | 0.000632 | 6.2738 | 1.264 | 6.0859 | 0.632 | 4.6465 | 0.316 | 5.8052 | 1.58 | 4.1578 | 1.896 | 4.2138 | 0.001975 | 8.7949 | 3.6539
| 1000 | 0.0008 | 6.5506 | 1.6 | 6.4459 | 0.8 | 5.0379 | 0.4 | 6.1082 | 2 | 4.7265 | 2.4 | 4.8446 | 0.0025 | 8.9944 | 4.111
| 1300 | 0.00104 | 6.9268 | 2.08 | 6.956 | 1.04 | 5.558 | 0.52 | 6.5185 | 2.6 | 5.4927 | 3.12 | 5.7021 | 0.00325 | 9.272 | 4.6872
| 1600 | 0.00128 | 7.2835 | 2.56 | 7.4621 | 1.28 | 6.043 | 0.64 | 6.9065 | 3.2 | 6.2225 | 3.84 | 6.5265 | 0.004 | 9.5415 | 5.2
| 2000 | 0.0016 | 7.7337 | 3.2 | 8.132 | 1.6 | 6.6483 | 0.8 | 7.3953 | 4 | 7.1582 | 4.8 | 7.5928 | 0.005 | 9.8894 | 5.8138
| 2500 | 0.002 | 8.262 | 4 | 8.9633 | 2 | 7.3546 | 1 | 7.9687 | 5 | 8.2879 | 6 | 8.8916 | 0.00625 | 10.3078 | 6.5
| 3200 | 0.00256 | 8.9493 | 5.12 | 10.1185 | 2.56 | 8.2749 | 1.28 | 8.716 | 6.4 | 9.8224 | 7.68 | 10.6711 | 0.008 | 10.8665 | 7.3539
| 4000 | 0.0032 | 9.6752 | 6.4 | 11.4302 | 3.2 | 9.2563 | 1.6 | 9.5084 | 8 | 11.5343 | 9.6 | 12.6716 | 0.01 | 11.4717 | 8.2219
| 5000 | 0.004 | 10.5124 | 8 | 13.061 | 4 | 10.4087 | 2 | 10.4283 | 10 | 13.636 | 12 | 15.143 | 0.0125 | 12.1861 | 9.1924
| 6300 | 0.00504 | 11.51 | 10.08 | 15.1712 | 5.04 | 11.82 | 2.52 | 11.5356 | 12.6 | 16.33 | 15.12 | 18.3274 | 0.01575 | 13.0564 | 10.3184
| 7900 | 0.00632 | 12.6301 | 12.64 | 17.7586 | 6.32 | 13.4645 | 3.16 | 12.7963 | 15.8 | 19.611 | 18.96 | 22.2216 | 0.01975 | 14.0538 | 11.5547
| 10000 | 0.008 | 13.9646 | 16 | 21.1445 | 8 | 15.519 | 4 | 14.3265 | 20 | 23.8839 | 24 | 27.3095 | 0.025 | 15.2644 | 13
| 13000 | 0.0104 | 15.6751 | 20.8 | 25.9698 | 10.4 | 18.3221 | 5.2 | 16.3398 | 26 | 29.9523 | 31.2 | 34.5536 | 0.0325 | 16.8434 | 14.8223
| 16000 | 0.0128 | 17.2166 | 25.6 | 30.7872 | 12.8 | 21.0257 | 6.4 | 18.2102 | 32 | 35.9978 | 38.4 | 41.7824 | 0.04 | 18.2867 | 16.4438
| 20000 | 0.016 | 19.0791 | 32 | 37.2034 | 16 | 24.5324 | 8 | 20.5487 | 40 | 44.0391 | 48 | 51.4083 | 0.05 | 20.05 | 18.3848
| 25000 | 0.02 | 21.1781 | 40 | 45.2171 | 20 | 28.8156 | 10 | 23.297 | 50 | 54.0735 | 60 | 63.4296 | 0.0625 | 22.0568 | 20.5548
| 32000 | 0.0256 | 23.8078 | 51.2 | 56.4299 | 25.6 | 34.6987 | 12.8 | 26.9238 | 64 | 68.1046 | 76.8 | 80.2487 | 0.08 | 24.5928 | 23.2551
| 40000 | 0.032 | 26.4955 | 64 | 69.2394 | 32 | 41.326 | 16 | 30.8585 | 80 | 84.1275 | 96 | 99.4626 | 0.1 | 27.2031 | 26
| 50000 | 0.04 | 29.5129 | 80 | 85.2472 | 40 | 49.5262 | 20 | 35.5704 | 100 | 104.1462 | 120 | 123.4739 | 0.125 | 30.1499 | 29.0689
| 63000 | 0.0504 | 33.0259 | 100.8 | 106.0539 | 50.4 | 60.1057 | 25.2 | 41.4728 | 126 | 130.162 | 151.2 | 154.6834 | 0.1575 | 33.5965 | 32.6297
| 79000 | 0.0632 | 36.8933 | 126.4 | 131.6592 | 63.2 | 73.056 | 31.6 | 48.5171 | 158 | 162.1744 | 189.6 | 193.0908 | 0.1975 | 37.4051 | 36.539
| 100000 | 0.08 | 41.4248 | 160 | 165.2637 | 80 | 89.988 | 40 | 57.5348 | 200 | 204.1848 | 240 | 243.497 | 0.25 | 41.8815 | 41.1096

## Plot Data (hidden)
Resistance (Ohms) | OPA1641 | LM4562 | OPA1622 | NE5534A | AD797 | AD4898 | OPA627 | Resistor Noise (nV/rt-Hz)
1 | 5.1017 | 4.7018 | 2.803 | 4.5019 | 1.207 | 0.90934 | 8.0011 | 0.13
1.3 | 5.1022 | 4.7023 | 2.8039 | 4.5024 | 1.2091 | 0.91213 | 8.0014 | 0.14822
1.6 | 5.1027 | 4.7029 | 2.8048 | 4.503 | 1.2112 | 0.91491 | 8.0017 | 0.16444
2 | 5.1033 | 4.7036 | 2.806 | 4.5038 | 1.214 | 0.9186 | 8.0021 | 0.18385
2.5 | 5.1041 | 4.7045 | 2.8075 | 4.5047 | 1.2175 | 0.92319 | 8.0026 | 0.20555
3.2 | 5.1053 | 4.7058 | 2.8096 | 4.506 | 1.2223 | 0.92959 | 8.0034 | 0.23255
4 | 5.1066 | 4.7072 | 2.812 | 4.5075 | 1.2279 | 0.93685 | 8.0042 | 0.26
5 | 5.1083 | 4.709 | 2.8151 | 4.5094 | 1.2347 | 0.94586 | 8.0053 | 0.29069
6.3 | 5.1104 | 4.7113 | 2.819 | 4.5118 | 1.2436 | 0.95744 | 8.0067 | 0.3263
7.9 | 5.1131 | 4.7142 | 2.8237 | 4.5148 | 1.2545 | 0.97153 | 8.0083 | 0.36539
10 | 5.1165 | 4.718 | 2.83 | 4.5187 | 1.2686 | 0.98974 | 8.0106 | 0.4111
13 | 5.1215 | 4.7234 | 2.839 | 4.5243 | 1.2886 | 1.0152 | 8.0137 | 0.46872
16 | 5.1264 | 4.7287 | 2.8479 | 4.5299 | 1.3082 | 1.0401 | 8.0169 | 0.52
2 | 5.1033 | 4.7036 | 2.806 | 4.5038 | 1.214 | 0.9186 | 8.0021 | 0.18385
25 | 5.1413 | 4.7449 | 2.8745 | 4.5467 | 1.3657 | 1.1118 | 8.0264 | 0.65
32 | 5.1527 | 4.7575 | 2.8951 | 4.5597 | 1.4089 | 1.1648 | 8.0337 | 0.73539
40 | 5.1658 | 4.7718 | 2.9184 | 4.5745 | 1.4568 | 1.2228 | 8.0421 | 0.82219
50 | 5.1822 | 4.7897 | 2.9473 | 4.593 | 1.5149 | 1.2921 | 8.0526 | 0.91924
63 | 5.2033 | 4.813 | 2.9845 | 4.6169 | 1.5876 | 1.3775 | 8.0663 | 1.0318
79 | 5.2293 | 4.8416 | 3.0297 | 4.6461 | 1.6733 | 1.4768 | 8.083 | 1.1555
100 | 5.2631 | 4.8791 | 3.0881 | 4.6842 | 1.7804 | 1.5992 | 8.1049 | 1.3
130 | 5.311 | 4.9326 | 3.1698 | 4.7381 | 1.9247 | 1.7619 | 8.1362 | 1.4822
160 | 5.3585 | 4.9859 | 3.2497 | 4.7915 | 2.0607 | 1.9135 | 8.1673 | 1.6444
200 | 5.4213 | 5.0569 | 3.3534 | 4.8617 | 2.2316 | 2.1025 | 8.2085 | 1.8385
250 | 5.4986 | 5.1454 | 3.4792 | 4.9482 | 2.4321 | 2.3227 | 8.2598 | 2.0555
320 | 5.6052 | 5.2688 | 3.6488 | 5.067 | 2.694 | 2.6092 | 8.3311 | 2.3255
400 | 5.7245 | 5.4092 | 3.8344 | 5.1996 | 2.9732 | 2.914 | 8.4119 | 2.6
500 | 5.8703 | 5.5839 | 4.0559 | 5.361 | 3.3 | 3.2711 | 8.5118 | 2.9069
630 | 6.0545 | 5.8097 | 4.3291 | 5.5642 | 3.6979 | 3.7072 | 8.6398 | 3.263
790 | 6.2738 | 6.0859 | 4.6465 | 5.8052 | 4.1578 | 4.2138 | 8.7949 | 3.6539
1000 | 6.5506 | 6.4459 | 5.0379 | 6.1082 | 4.7265 | 4.8446 | 8.9944 | 4.111
1300 | 6.9268 | 6.956 | 5.558 | 6.5185 | 5.4927 | 5.7021 | 9.272 | 4.6872
1600 | 7.2835 | 7.4621 | 6.043 | 6.9065 | 6.2225 | 6.5265 | 9.5415 | 5.2
2000 | 7.7337 | 8.132 | 6.6483 | 7.3953 | 7.1582 | 7.5928 | 9.8894 | 5.8138
2500 | 8.262 | 8.9633 | 7.3546 | 7.9687 | 8.2879 | 8.8916 | 10.3078 | 6.5
3200 | 8.9493 | 10.1185 | 8.2749 | 8.716 | 9.8224 | 10.6711 | 10.8665 | 7.3539
4000 | 9.6752 | 11.4302 | 9.2563 | 9.5084 | 11.5343 | 12.6716 | 11.4717 | 8.2219
5000 | 10.5124 | 13.061 | 10.4087 | 10.4283 | 13.636 | 15.143 | 12.1861 | 9.1924
6300 | 11.51 | 15.1712 | 11.82 | 11.5356 | 16.33 | 18.3274 | 13.0564 | 10.3184
7900 | 12.6301 | 17.7586 | 13.4645 | 12.7963 | 19.611 | 22.2216 | 14.0538 | 11.5547
10000 | 13.9646 | 21.1445 | 15.519 | 14.3265 | 23.8839 | 27.3095 | 15.2644 | 13
13000 | 15.6751 | 25.9698 | 18.3221 | 16.3398 | 29.9523 | 34.5536 | 16.8434 | 14.8223
16000 | 17.2166 | 30.7872 | 21.0257 | 18.2102 | 35.9978 | 41.7824 | 18.2867 | 16.4438
20000 | 19.0791 | 37.2034 | 24.5324 | 20.5487 | 44.0391 | 51.4083 | 20.05 | 18.3848
25000 | 21.1781 | 45.2171 | 28.8156 | 23.297 | 54.0735 | 63.4296 | 22.0568 | 20.5548
32000 | 23.8078 | 56.4299 | 34.6987 | 26.9238 | 68.1046 | 80.2487 | 24.5928 | 23.2551
40000 | 26.4955 | 69.2394 | 41.326 | 30.8585 | 84.1275 | 99.4626 | 27.2031 | 26
50000 | 29.5129 | 85.2472 | 49.5262 | 35.5704 | 104.1462 | 123.4739 | 30.1499 | 29.0689
63000 | 33.0259 | 106.0539 | 60.1057 | 41.4728 | 130.162 | 154.6834 | 33.5965 | 32.6297
79000 | 36.8933 | 131.6592 | 73.056 | 48.5171 | 162.1744 | 193.0908 | 37.4051 | 36.539
100000 | 41.4248 | 165.2637 | 89.988 | 57.5348 | 204.1848 | 243.497 | 41.8815 | 41.1096

## Data Entry
OPAMP Noise Visualizer
|  | Derived in part from Steve Hagman's 'Noise Visualizer' Spreadsheet |  |  |  | www.hifisonix.com
| Opamp Name | Vn (nV/rtHz) at 1 kHz | In(pA/rtHz) at 1 kHz | Ropt Ohms | entot for 1k source resistance uV | S/N Ratio ref 1V input 100 Ohm | S/N Ratio ref 1V input 1k Ohm | S/N Ratio ref 1V input 10k Ohm | S/N Ratio ref 1V input 100k Ohm | 10k noise nV rt Hz | 100 Ohm noise nV rt Hz | 100k Ohm noise nV rt Hz | Entot 10k | Entot 100 Ohms
| OPA1641 | 5.1 | 0.0008 | 6375000 | 0.94328 | -122.408 | -120.5072 | -113.9322 | -104.4875 | 13.9646 | 5.2631 | 41.4248 | 2.0109 | 0.75788 | 5.9652
| LM4562 | 4.7 | 1.6 | 2937.5 | 0.92821 | -123.066 | -120.647 | -110.3288 | -98.771 | 21.1445 | 4.8791 | 80 | 3.0448 | 0.70259 | 11.52
v | OPA1622 | 2.8 | 0.8 | 3500 | 0.72545 | -127.0389 | -122.7878 | -113.0155 | -97.7491 | 15.519 | 3.0881 | 89.988 | 2.2347 | 0.44469 | 12.9583
| NE5534A | 4.5 | 0.4 | 11250 | 0.87958 | -123.4201 | -121.1145 | -113.7099 | -101.6341 | 14.3265 | 4.6842 | 57.5348 | 2.063 | 0.67452 | 8.285
| AD797 | 1.2 | 2 | 600 | 0.68062 | -131.8222 | -123.3419 | -109.2707 | -90.6323 | 23.8839 | 1.7804 | 204.1848 | 3.4393 | 0.25638 | 29.4026
| AD4898 | 0.9 | 2.4 | 375 | 0.69762 | -132.7544 | -123.1276 | -108.1065 | -89.1029 | 27.3095 | 1.5992 | 243.497 | 3.9326 | 0.23029 | 35.0636
| OPA627 | 8 | 0.0025 | 3200000 | 1.2952 | -118.6578 | -117.7533 | -113.1592 | -104.3923 | 15.2644 | 8.1049 | 41.8815 | 2.1981 | 1.1671 | 6.0309
| Only enter data in the green shaded area and nowhere else |  |  |  |  | These above columns show the S/N ratio ref 1V for source resistances of 100 Ohms, 1k, 10k and 100k.
Note the units - nV/rt Hz and pA/rtHz
| Step 1 | Enter the opamp name in column A - up to 7 opamps can be compared
| Step 2 | Enter the en and in in columns B and C respectively for the opamp(s)
The results are displayed on the plot sheets
|  |  | Opamp Name | Ropt Ohms | entot for 1k source resistance uV | S/N Ratio ref 1V input 100 Ohm | S/N Ratio ref 1V input 1k Ohm | S/N Ratio ref 1V input 10k Ohm
|  |  | OPA1641 | 6375000 | 0.94328 | 122.408 | 120.5072 | 113.9322 | 104.4875
|  |  | LM4562 | 2937.5 | 0.92821 | 123.066 | 120.647 | 110.3288 | 98.771
|  |  | OPA1622 | 3500 | 0.72545 | 127.0389 | 122.7878 | 113.0155 | 97.7491
|  |  | NE5534A | 11250 | 0.87958 | 123.4201 | 121.1145 | 113.7099 | 101.6341
|  |  | AD797 | 600 | 0.68062 | 131.8222 | 123.3419 | 109.2707 | 90.6323
|  |  | AD4898 | 375 | 0.69762 | 132.7544 | 123.1276 | 108.1065 | 89.1029
|  |  | OPA627 | 3200000 | 1.2952 | 118.6578 | 117.7533 | 113.1592 | 104.3923

## Noise Visualizer
www.hifisonix.com

## Noise Modeller
1e-23
1.3807
[5 empty] | Boltzmann constant kB | 1.3807e-23
[5 empty] | Absolute temperature in kelvin | 295
[5 empty] | Bandwidth being considered Hz | 20000
Resistance Ohms
Noise Bandwidth in Hz | 20000 | Signal I/P Voltage | 0.15
| Stage 1 | Stage 2 | Stage 3 | Stage 4 |  |  | Noise Chain Calculation
Rsource Ohms | 1000 | 720 | 1250 | 1000 |  |  | Stage1 | 3.6249e-07
Ien pA/rt Hz | 2.4 | 2.4 | 2.4 | 2.4 |  |  | Stage2 | 4.5923e-08
Een nV/rt Hz | 0.9 | 0.9 | 0.9 | 0.9 | Signal Chain Gain Magnitude: | 6 | Stage3 | 7.3824e-08
Gain Magnitude | 6 | 1 | 1 | 1 | Signal Chain Gain in dB: | 15.563 | Stage4 | 6.0415e-08
Ien*Rs | 2.4e-09 | 1.728e-09 | 3e-09 | 2.4e-09 | Total Output noise Cum in uV | 8.6608 | Total I/P referred noise | 5.4265e-07
Entot Stage Noise uV | 3.6249e-07 | 2.7554e-07 | 4.4294e-07 | 3.6249e-07
Culmalitive Noise in V | 3.6249e-07 | 6.3803e-07 | 1.081e-06 | 1.4435e-06
| Total I/P Referred Noise Voltage | 5.4265e-07 |  |  | Output noise^2 | 2.9447e-13
System S/N |  | -108.8314
| Equiv. I/P Referred Noise Resistance | 894.6535
System Noise Modeller
Note on F23: If you are using less than 4 stages in your signal chain, enter zeros in the cells for those stages. Make sure the unused stages are all on the RHS of this table!
Note on E24: Enter the total input equivalent resistance for the stage here
Note on F24: R1
Note on G24: R2
Note on H24: R3
Note on I24: R4
Note on F32: This takes into account preceding stage gains
Note on F34: This is the value of a resistor which would generate the same noise

## Resistor Noise (hidden)
| Boltzmann constant | kB = 1.3806504×10-23 J/K (joule/kelvin); J = W · s
| Absolute temperature in kelvin | T = 273.15 + ϑ in °C
| Bandwidth being considered | Δ f = f2 − f1 = fmax − fmin in Hz; 20 kHz − 20 Hz = 19980 Hz
| Resistance of the circuit element | R.
R does not mean the universal gas constant!
| Resistor noise = | SQRT (1.38e-23*T*R*Δ f)
k = | 1.3807e-23
T = | 295
Δ f | 20000
R | 1000
En = | 2.8541e-07